## Sheet1
Tumbller Self-Balancing Car IO Pin Connection Table
Arduino IO Pin | Function Name | Mode | Direction | Pull-up resistor | Module Name | Explanation
D0 | RX | UART | INPUT | NO | BLUETOOTH | Serial port for Bluetooth module
D1 | TX | UART | OUTPUT | NO | BLUETOOTH
D2 | M1A | DIGITAL | INPUT | NO | MOTORS | Left motor encoder pulse detect pin
D3 | RGB | DIGITAL | OUTPUT | NO | LED_RGB | RGB LED control pin
D4 | M2A | DIGITAL | INPUT | NO | MOTORS | Right motor encoder pulse detect pin
D5 | PWMA | PWM | OUTPUT | NO | MOTORS | Left motor PWM output control pin
D6 | PWMB | PWM | OUTPUT | NO | MOTORS | Right motor PWM output control pin
D7 | AIN1 | DIGITAL | OUTPUT | NO | MOTORS | Left motor rotation direction control pin
D8 | STBY | DIGITAL | OUTPUT | NO | MOTORS | Motor enable pin
D9 | IR | DIGITAL | OUTPUT | NO | INFRARED | IR emission pin
D10 | MODE | DIGITAL | INPUT | NO | MODE | Mode switching pin
D11 | TRIG | DIGITAL | OUTPUT | NO | ULTRASONIC | Ultrasonic trig pin
D12 | BIN1 | DIGITAL | OUTPUT | NO | MOTORS | Right motor rotation direction control pin
D13 | LED | DIGITAL | OUTPUT | NO | LED_BUILTIN | Built-in nano LED pin
A0 | A0 | DIGITAL | INPUT | YES | INFRARED | 328P Receiver pin/Left IR Receiver pin
A1 | A1 | DIGITAL | INPUT | YES | INFRARED | 328P Receiver pin/Right IR Receiver pin
A2 | VOL | ANALOG | INPUT | NO | BATTERY | Battery voltage detection pin
A3 | ECHO | DIGITAL | INPUT | NO | ULTRASONIC | Ultrasonic echo pin
A4 | SDA | I2C | OPEN_DRAIN | - | IMU | I2C interface to IMU
A5 | SCL | I2C | OUTPUT | - | IMU